## Block Description
TCC Maintenance Depot ¦ Building description
Block Ref | Block Use | Photo | Notes
Block1 | Maintenance Depot |  | General: The maintenance depot is a two storey structure constructed c.1960’s. The two-storey office/admin area to the front of unit is constructed of traditional brick and black cavity wall, with the rear warehouse constructed of the same nature with a supplemental assumed steel frame. The roof to the Office/admin area is flat with mineralised felt coverings, drained via internal downpipes, whilst the warehouse area is pitched with profiled cement sheet (assumed asbestos) coverings, drained via externally run metal and cement based downpipes. External windows and doors are facory finished upvc and metal double glazed units. Internal finishes comprise painted plastered masonry walls, plasterboard ceilings, and carpet, vinyl and tiled floor coverings. The internal doors are paint grade and laminated timber with painted joinery throughout. There are numerous toilet and washing facilities, with a kitchenette provided to the main office on the first floor fitted with cabinatry and sink. Services:

## Survey Data
Six Property Consulting Ltd ¦ sixpc.co.uk
Building Name: Thame Maintenance Depot
Address: Unit 12, Lupton Road, Thame, OX9 3SE
Inspection Date: 07/02/2024
Summary of works: | [16 empty] | NOTE: REFER TO FLOOR PLAN APPENDED TO MAIN SUMMARY/ COVER REPORT FOR REFERENCED ROOM LOCATIONS
Block ref. | Element No. | Item No. | Element | Sub-Element | Item | Condition | Priority | Photo No. | Action | Total Cost | Year 0 (Immediate) | Year 1 | Year 2 | Year 3 | Year 4 | Year 5 | Description
1 | 1 | 1.1 | Roofs | Roofs structure | Flat Roof | B | 3 | N/A | No action required | 0 | 0 | 0 | 0 | 0 | 0 | 0 | No visual access to the deck was possible. It is assumed to be a timber deck. No obvious defects or deflections were noted at the time of inspection.
1 | 1 | 1.2 | Roofs | Roof coverings and insulation | Bituminous Membrane | B | 4 | N/A | Routine | 0 | 0 | 0 | 0 | 0 | 0 | 0 | Bituminous membrane present to flat roof appears to be a recent installation (within 5-8 years) in satisfactory condition and performing as intended. No signs of water ingress to the first floor office space. Small amount of lichen and moss present to the perimeter upstand, allow to clean down as part of the Councils' maintenance routine.
1 | 1 | 1.3 | Roofs | Roof coverings and insulation | Rooflight | B | 4 | N/A | Routine | 0 | 0 | 0 | 0 | 0 | 0 | 0 | Single polycarbonate domed rooflight present to flat roof, no defect evident at the time of inspection. Rooflight would benefit from cyclical cleaning / maintenance to ensure it remains weathertight and free from defect.
1 | 1 | 1.5 | Roofs | Roofs drainage | Guttering, downpipes | B | 4 | N/A | No action required | 0 | 0 | 0 | 0 | 0 | 0 | 0 | Flat roof drained via internally run downpipe. No visual access to determine the condition however no obvious sign of failure / water ingress from internally and externally.
1 | 1 | 1.6 | Roofs | Roofs structure | Steel rafters | D | 1 | N/A | Routine | 0 | 0 | 0 | 0 | 0 | 0 | 0 | Steel roof rafters appeared to be in satisfactory condition at the time of inspection. Routine cleaning / maintenance required to prolong rafter Lifecyle.
1 | 1 | 1.7 | Roofs | Roofs structure | Parapet | C | 2 | 01 02 | Routine | 0 | 0 | 0 | 0 | 0 | 0 | 0 | Coping stones to parapet wall above roller shutter has evidence of lichen and guano present. Guano is corrosive and the coping stones should be cleaned down and treated with an anti-fungal treatment. Higher elements of the facing brick appear a newer installation and are in satisfactory condition.
1 | 1 | 1.8 | Roofs | Roof coverings and insulation | Corrugated sheet covering | D | 1 | 03 04 05 | Replace | 100000 | 0 | 100000 | 0 | 0 | 0 | 0 | Profiled cement sheet coverings (assumed Asbestos containing material) showing signs of moss and lichen growth indicating they have become porous. Although performing as intended, renewal of roof coverings, facia and rainwater outlets are recommended due to the potential health and safety risk and hazardous nature of the existing coverings. A cost has been provided in year 1.
1 | 1 | 1.9 | Roofs | Roof coverings and insulation | Rooflight | D | 1 | 06 07 | Replace | 0 | 0 | 0 | 0 | 0 | 0 | 0 | Polycarbonate rooflights present to pitched roof are showing signs of heavy degradation, moss, lichen and algae growth, reducing overall performance. Cost included for replacement in item 1.8.
1 | 1 | 1.10 | Roofs | Roof coverings and insulation | Fascia | D | 1 | 08 09 | Replace | 0 | 0 | 0 | 0 | 0 | 0 | 0 | Painted metal fascia showing signs of decoration failure with corrosion present throughout and ACM (assumed) cement fascia panels to the rear of the building, both are past their serviceable life and have been included for replacement in item 1.8.
1 | 1 | 1.11 | Roofs | Roofs drainage | Guttering, downpipes | D | 1 | 10 11 | Replace | 0 | 0 | 0 | 0 | 0 | 0 | 0 | Rainwater is drained via a combination of Upvc and ACM (Assumed) rainwater goods. Evidence of failure has resulted in water ingress to both outer and inner brick/blockwork. Allowance for full replacement has been included in item 1.8.
1 | 2 | 2.1 | Floors and stairs | Ground bearing/hollow floors structure | Concrete | B | 4 | N/A | No action required | 0 | 0 | 0 | 0 | 0 | 0 | 0 | Ground bearing concrete slab in satisfactory condition. No obvious signs of structural distress or defect eident.
|  |  | Floors and stairs | Staircases structure | Generally | B | 4 | N/A | No action required | 0 | 0 | 0 | 0 | 0 | 0 | 0 | Timber staircase concealed by floor coverings however no indication of structural distress or defect evident.
1 | 2 | 2.2 | Floors and stairs | Suspended floors structure | Timber | B | 4 | N/A | No action required | 0 | 0 | 0 | 0 | 0 | 0 | 0 | Timber structure to first floor office space concealed by coverings however no obvious sign of structural distress of defect evident.
1 | 2 | 2.2 | Floors and stairs | Suspended floors structure | Mezzanine, steel | B | 4 | N/A | Routine | 0 | 0 | 0 | 0 | 0 | 0 | 0 | Box metal framed mezzanine floor present to warehouse area in satisfactory condition and performing as intended. Routine maintenance shall be required to ensure floor remains operational.
1 | 2 | 2.3 | Floors and stairs | Floors screed and finish | Carpet, vinyl | B | 3 | 12 13 | Replace | 5000 | 0 | 5000 | 0 | 0 | 0 | 0 | Carpet and vinyl coverings generally in fair condition. Carpet to the first floor office has become loose in areas, particularly where staff desk spaces, and is a potential trip hazard; allowance has been provided in year 4 for carpet renewal.
1 | 2 | 2.4 | Floors and stairs | Floors screed and finish | Tiles | B | 4 | N/A | Routine | 0 | 0 | 0 | 0 | 0 | 0 | 0 | Tiled floor coverings to the ground floor W/C are in satisfactory condition however showings signs of heavy staining likely due to a historic leak. Tiles would benefit from routine / cyclical cleaning and maintenance to ensure they remain free from defect.
1 | 3 | 3.1 | Ceilings | Ceilings generally | Plaster/plasterboard or similar | B | 4 | N/A | Monitor | 0 | 0 | 0 | 0 | 0 | 0 | 0 | Ceilings to the main entrance and first floor office areas provided with plaster/paint/aertex finish. Generally in satisfactory condition with only minor superficial cracking evident. Recommend that cracks be filled, decorated and monitored.
1 | 4 | 4.1 | External walls, windows and doors | External walls structure | Masonry | C | 1 | 14 15 16 17 18 19 | Repair | 30000 | 30000 | 0 | 0 | 0 | 0 | 0 | Assumed cavity block and brickwork external walls, found to be generally in poor condition with numerous areas of spalled and damaged facing brickwork throughout the external walls. Previous repointing works have failed and efflorescence is evident to the front elevation adjacent to the roller shutter. Facing brick has become saturated where rainwater downpipes/discharge locations have failed, this is evident both internally and externally. Recommend repairs are carried out alongside pitched roof replacement, an allowance has been made for year 0. Materials have been stored in close contact to brickwork below damp proof course allowing the potential for moisture ingress; items should be moved away from close proximity to the building.
1 | 4 | 4.2 | External walls, windows and doors | External windows and doors | UPVC, metal | B | 4 | N/A | No action required | 0 | 0 | 0 | 0 | 0 | 0 | 0 | UPVs double glazed windows are present to the front elevation and appear to be recent installation in satisfactory condition and working order. Metal framed double-glazed entrance door in satisfactory condition and performing as intended. Solid metal emergency exit door provided to the rear elevation in satisfactory condition. Routine maintenance shall be required to ensure all doors remain fully operational, particularly important for designated emergency exits.
1 | 4 | 4.3 | External walls, windows and doors | External windows and doors | Roller shutter | B | 4 | N/A | Routine | 0 | 0 | 0 | 0 | 0 | 0 | 0 | Galvanised metal roller shutter present to the f=entrance elevation appears to be in satisfactory condition. Repairs to the lower section identified. Routine maintenance shall be required to ensure door remains operational.
1 | 5 | 5.1 | Internal walls and doors | Internal walls and partitions structure | Masonry | C | 1 | 20 21 22 | Investigate | 0 | 0 | 0 | 0 | 0 | 0 | 0 | Internal walls comprise predominantly plastered/painted masonry, found to be in satisfactory condition. Minor cracking present around several openings around windows and doors, recommendation to fill, decorate and monitor. Cracking of blockwork around steel frame in warehouse area should be repaired/rebuilt alongside external brickwork repairs, a cost has been allocated to item 4.1. Internal blockwork is saturated where rainwater goods have failed in close proximity to the roller shutter.
1 | 5 | 5.2 | Internal walls and doors | Internal walls and partitions finishes | Plaster/plasterboard or similar | B | 4 | N/A | Routine | 0 | 0 | 0 | 0 | 0 | 0 | 0 | Assumed timber stud dividing wall in first floor W/C in satisfactory condition.
1 | 5 | 5.3 | Internal walls and doors | Internal doors | Timber | B | 4 | N/A | Routine | 0 | 0 | 0 | 0 | 0 | 0 | 0 | Combination of laminated and paint grade internal doors all found in satisfactory condition with all ironmongery operational. Routine maintenance shall be required to unsure doors remain operational, particularly important for designated emergency exits.
1 | 6 | 6.1 | Sanitary services | Sanitary services generally | Basins, showers, sinks, urinals, WCs, plumbing etc. | B | 4 | N/A | Routine | 0 | 0 | 0 | 0 | 0 | 0 | 0 | Sanitaryware and associated plumbing, where visible, found in satisfactory and serviceable condition. Routine care and maintenance shall be necessary to maintain aesthetic and hygiene.
1 | 7 | 7.1 | Mechanical services | Heat source & equipment | Gas fired LTHW boilers | B | 4 | N/A | Routine | 0 | 0 | 0 | 0 | 0 | 0 | 0 | Gas fired LTHW boiler located at first floor level. The plant is of recent installation and in good condition.
1 | 7 | 7.2 | Mechanical services | Heating distribution, emitters and controls | LTHW radiators | B | 4 | N/A | No action required | 0 | 0 | 0 | 0 | 0 | 0 | 0 | LTHW radiators and distribution to radiators through out the office areas.
1 | 7 | 7.3 | Mechanical services | Hot & cold water system | Hot water and heaters | B | 4 | N/A | Routine | 0 | 0 | 0 | 0 | 0 | 0 | 0 | Local electric hot water heater located below the kitchen sink in the kitchen area. Annual servicing to be observed.
1 | 7 | 7.4 | Mechanical services | Gas distribution | Steel gas pipework | B | 4 | N/A | No action required | 0 | 0 | 0 | 0 | 0 | 0 | 0 | Steel gas pipework. No works anticipated.
1 | 7 | 7.5 | Mechanical services | Mechanical ventilation/air conditioning | Extract systems | C | 3 | N/A | Replace | 350 | 0 | 0 | 0 | 350 | 0 | 0 | Through wall local extract fans installed to the WC shower areas. Product approaching the end of life allowance for replacement.
1 | 8 | 8.2 | Electrical services | Power | Wall mounted switchgear | B | 4 | N/A | No action required | 0 | 0 | 0 | 0 | 0 | 0 | 0 | Distribution boards and MCB boards in reasonable condition no works envisaged during the term.
1 | 8 | 8.3 | Electrical services | Lighting system | Linear and compact fluorescents | C | 3 | ME01 ME02 | Replace | 14000 | 0 | 0 | 0 | 9500 | 4500 | 0 | The lighting is on the whole fluorescent and has limited product support. A rolling programme of replacement is recommended. Costs included in years 3 (warehouse) and 4 (office).
1 | 8 | 8.4 | Electrical services | Alarms | Intruder detection and fire alarm system | B | 4 | N/A | No action required | 0 | 0 | 0 | 0 | 0 | 0 | 0 | The fire alarm system is in reasonable condition no works envisaged during the term.
1 | 9 | 9.1 | Redecorations | Internal walls redecorations | Decorations, generally | B | 4 | N/A | Cyclical | 10000 | 0 | 0 | 0 | 0 | 5000 | 5000 | Painted finishes in satisfactory condition, with only general imperfections and marks through day-to-day use, wear and tear, etc. Budget allowance is made for implementing a cyclical redecoration programme, to include pre-decoration repairs, renewal of sealants, grouts, isolated minor plaster damage, etc. consider carrying out the works during a phased programme.
1 | 10 | 10.1 | Fixed furniture and fittings | Non-teaching catering kitchen fixed furniture and fittings | Washroom systems | B | 4 | N/A | Routine | 0 | 0 | 0 | 0 | 0 | 0 | 0 | Laminated cubicle present to ground floor W/C and glass shower screen present to Washroom on ground floor in satisfactory condition. Routine maintenance recommended to preserve lifecycle.
1 | 10 | 10.2 | Fixed furniture and fittings | Non-teaching catering kitchen fixed furniture and fittings | Cabinetry and worktops | B | 3 | N/A | Replace | 1000 | 0 | 0 | 0 | 0 | 1000 | 0 | Factory finished laminated work surfaces, base units with metal inset sink provided to the main office. Cabinets are performing as intended however are aged and should be considered for replacement in the reporting period.
1 | 10 | 10.3 | Fixed furniture and fittings | Non-teaching catering kitchen fixed furniture and fittings | Shelves, storage and display boards | B | 4 | N/A | No action required | 0 | 0 | 0 | 0 | 0 | 0 | 0 | Shelves, storage and display boards are in satisfactory condition.
1 | 10 | 10.4 | Fixed furniture and fittings | Non-teaching catering kitchen fixed furniture and fittings | Window Blinds and Curtains | B | 4 | N/A | No action required | 0 | 0 | 0 | 0 | 0 | 0 | 0 | Window blinds present to the office spaces on the ground and first floor are aged but operating as intended.
1 | 11 | 11.1 | External areas | Roads and car parks | Macadam | B | 3 | 23 24 | Repair | 10000 | 0 | 0 | 10000 | 0 | 0 | 0 | Tarmacadam present to the main parking/entrance area of the depot generally in satisfactory condition. Areas of degraded tarmac are present which is holding water, evident by the collection of moss and grass. Elsewhere tarmac is cracking and uneven in places. A budget cost has been allowed for in year 2 for isolated repairs.
1 | 11 | 11.2 | External areas | Roads and car parks | Concrete | B | 3 | N/A | Routine | 0 | 0 | 0 | 0 | 0 | 0 | 0 | Concrete path/side access route has benefitted from routine maintenance and is generally in satisfactory condition. Routine maintenance shall be required to ensure area is operational.
1 | 11 | 11.2 | External areas | External structures | Ramp | B | 4 | N/A | No action required | 0 | 0 | 0 | 0 | 0 | 0 | 0 | Concrete ramp with steel handrail to main entrance in satisfactory condition. Routine maintenance shall be required to ensure ramp remains operational.
1 | 11 | 11.3 | External areas | Boundary walls and fences | Palisade Fence | B | 4 | N/A | No action required | 0 | 0 | 0 | 0 | 0 | 0 | 0 | Galvanised steel palisade fence is present to the perimeter of the depot is in satisfactory condition.
[10 empty] | 170350 | 30000 | 105000 | 10000 | 9850 | 10500 | 5000
Note: All figures are exclusive of VAT, professional fees and any statutory fees that may apply. Costs are indicative only and subject to detailed site measurement, specification and procurement. They are based on the current Tender Price Index (TPI) and our experience of similar works/projects. They will however be subject to fluctuation over the reporting period, and the current condition/priority ratings and associated budgeted costs may be further influenced by external factors such as vandalism, severe weather, ongoing repair actions, maintenance etc.

## Cost Summaries (C&D Items)
Six Property Consulting Ltd ¦ sixpc.co.uk
Thame Maintenance Depot | [6 empty] | C + D Category works total: |  | 144350
Survey Date/s: 07/02/2024 | [6 empty] | Grand total: |  | 170350
Ref | Element | Condition Category | Priority 1 Work (£) | Priority 2 Work (£) | Priority 3 Work (£) | Condition Category | Priority 1 Work (£) | Priority 2 Work (£) | Priority 3 Work (£)
1 | Roofs | C | 0 | 0 | 0 | D | 100000 | 0 | 0
2 | Floors and stairs | C | 0 | 0 | 0 | D | 0 | 0 | 0
3 | Ceilings | C | 0 | 0 | 0 | D | 0 | 0 | 0
4 | External walls, windows and doors | C | 30000 | 0 | 0 | D | 0 | 0 | 0
5 | Internal walls and doors | C | 0 | 0 | 0 | D | 0 | 0 | 0
6 | Sanitary services | C | 0 | 0 | 0 | D | 0 | 0 | 0
7 | Mechanical services | C | 0 | 0 | 350 | D | 0 | 0 | 0
8 | Electrical services | C | 0 | 0 | 14000 | D | 0 | 0 | 0
9 | Redecorations | C | 0 | 0 | 0 | D | 0 | 0 | 0
10 | Fixed furniture and fittings | C | 0 | 0 | 0 | D | 0 | 0 | 0
11 | External areas | C | 0 | 0 | 0 | D | 0 | 0 | 0
|  | Sub-totals | 30000 | 0 | 14350 | Sub-totals | 100000 | 0 | 0
|  | C' Total | 44350 |  |  | D' Total | 100000
Note: All figures are exclusive of VAT, professional fees and any statutory fees that may apply. Costs are indicative only and subject to detailed site measurement, specification and procurement. They are based on the current Tender Price Index (TPI) and our experience of similar works/projects. They will however be subject to fluctuation over the reporting period, and the current condition/ priority ratings and associated budgeted costs may be further influenced by external factors such as vandalism, severe weather, ongoing repair actions, maintenance etc.

## Survey Rating Matrix
Condition Score | Definition
A | Good | Performing as intended and operating effectively.
B | Satisfactory | Performing as intended but exhibiting minor deterioration
C | Poor | Exhibiting major defects and/or not operating as intended
D | Bad | Life expired and/or serious risk of imminent failure
x | Full replacement | Supplementary designation assigned in addition to ‘B’ and ‘C’ where full replacement is required. For example, a boiler may be assessed as “Cx” if the surveyor judges it to be in poor condition but is aware that it is obsolete and that it will no longer be possible to get the necessary spare parts due to its age
Priority Rating | Definition
1 | Urgent | Urgent work that will prevent immediate closure of premises and/or address as immediate high risk to the health and safety of occupants and/or remedy a serious breach of legislation
2 | Essential | Essential work required within two years that will prevent serious deterioration of fabric or services and/or address a medium risk to the health and safety of occupants and/or remedy a less serious breach of legislation
3 | Necessary | Necessary work required within three to five years that will prevent deterioration of the fabric and services and/or address a low risk to the health and safety of occupants and/or remedy a minor breach of legislation
4 | Desired Work | Long term work required outside the five year planning period that will prevent deterioration of the fabric or services.

## Glossary
Element No. | Element | (Sub-element) Description | Sub-element | (Item) Description
1 | Roofs | Structure, coverings & insulation, drainage. | Roofs structure | Flat roof structure and deck, pitched roof structure
|  |  | Roof coverings and insulation | Flat roof coverings and insulation (including single-ply or built-up flexible sheet, asphalt, flat metal sheet, applied liquid, green, glazed areas/rooflights), pitched roof coverings and insulation (including natural slates, tiles, single-ply or built-up flexible sheet, profiled fibreglass/GRP/plastic composite sheet, profiled fibre-cement sheet, profiled self-finished metal sheet, flat metal sheet, glazed areas/rooflights), barge boards, fascias, soffits.
|  |  | Roofs drainage | Flat roof drainage gutters/channels and downpipes (including fibre-cement, cast iron, aluminium, other metal, plastic), pitched roof drainage gutters and downpipes (including fibre-cement, cast iron, aluminium, other metal, plastic)
2 | Floors and stairs | Ground bearing/hollow floors structure, suspended floor structure, floors screed & finish, staircases structure, staircases balustrades, staircases treads and risers. | Ground bearing/hollow floors structure | Structural concrete/concrete slab floor structures, structural steel, structural timber
|  |  | Suspended floors structure | Structural concrete/concrete slab floor structures, structural steel, structural timber
|  |  | Floors screed and finish | Concrete/unfinished screed/floor paint, softwood boarding, hardwood strip/wood block/sprung floor, raised access floor, vinyl/rubber/cork tiles/cork sheet, ceramic tiles/terrazzo, carpet.
|  |  | Staircases structure | Concrete, timber, metal
|  |  | Staircases balustrades | Timber, painted metal, powder coated metal/self-finish metal
|  |  | Staircases treads and risers | Timber, vinyl/rubber/cork tiles/cork sheet, ceramic tiles/terrazzo
3 | Ceilings | Ground floor and upper floor/s ceilings generally. | Ceilings generally | Fair face concrete, plaster/render/plasterboard/timber lining, fibreboard/acoustic tile lining, suspended timber boarding/panels, suspended fibreboard/acoustic tiles, suspended metal tiles, suspended rafts below fair faced/plaster soffit
4 | External walls, windows and doors | Walls structure, walls external finishes, walls internal finishes, windows & doors. | External walls structure | In-situ concrete, precast concrete, brick/block, stone, concrete/brick/block with rainscreen cladding, timber-framed curtain walling, metal-framed curtain walling, frameless glazing
|  |  | External walls external finishes | Concrete, brick/stone, render, natural slate hanging, tile hanging, timber cladding, profiled fibre cement sheet, profiled fibreglass/GRP/plastic/metal/composite sheet, flat metal sheet/panels, ceramic tiles.
|  |  | External windows and doors | Timber, metal, plastic.
5 | Internal walls and doors | Walls & partitions structure, walls and partitions finishes, doors. | Internal walls and partitions structure | Brick/block/concrete, timber stud/metal stud, glazed screens, sliding/folding partitions
|  |  | Internal walls and partitions finishes | Concrete/brick/block/stone, plaster/render/plasterboard lining, fibreboard/acoustic lining, timber lining, ceramic tiles
|  |  | Internal doors | Timber, metal, plastic.
6 | Sanitary services | Sanitary fittings, cubicles, vanity units, exposed connected plumbing. | Sanitary services generally | Basins, showers, sinks, urinals, WCs, plumbing
7 | Mechanical services | Heat source and equipment, heating distribution emitters and controls, hot and cold water system, gas distribution, mechanical ventilation/air conditioning. | Heat source & equipment | Boiler fittings (including burners, casings and sections, fans, flues, pressure units)
|  |  | Heating distribution, emitters and controls | Heating distribution pipework, heating distribution pipework insulation, heating distribution valves, heat emitters, heating pumps, motorised valves, heating plant controls, heating thermostatic valves
|  |  | Hot & cold water system | Calorifiers/heat source, cold water system distribution booster pumps, cold water distribution pipework, cold water distribution pipework insulation, cold water system storage tanks, direct hot water distribution pipework, direct hot water distribution pipework insulation, direct hot water system generators, direct hot water system pumps, direct hot water system storage tanks, direct hot water thermostatic valves, drinking fountains, equipment supports, fire dry risers, fire hose reels, tank supports, water treatment.
|  |  | Gas distribution | Gas appliances, gas booster pumps, gas detectors, gas distribution pipework, gas valves, low pressure gas fuel storage vessels.
|  |  | Mechanical ventilation/air conditioning | Air handling units, air conditioning units, extract units to showers/toilets/catering areas, fan coil units, specialist teaching ventilation units.
8 | Electrical services | Control gear, power fittings, lighting system, alarms systems, communications and IT infrastructure, lifts. | Control gear | Electrical services distribution accessories, electrical services distribution boards, electrical services distribution charts/labels, high voltage switchgear, electrical services sub-circuit distribution controls, electrical services sub-main distribution controls, electrical services sub-main switchgear, electrical services supply generators, electrical services uninterruptable power supply controls.
|  |  | Power | Earth protection, electrical power service, fixed electrical appliances, main earth bonding, main power switchgear, off-peak heaters, on-peak heaters, socket outlets, water heaters, electrical power wiring.
|  |  | Lighting system | Discharge lighting, emergency lighting, external lighting, flood lighting, fluorescent lighting, stage lighting, tungsten lighting, lighting wiring
|  |  | Alarms | Fire alarm systems, intruder alarm systems
|  |  | Communications & IT infrastructure | Audio/visual, call alarm systems, class change systems, data transmission systems, speech systems, telecoms systems (all including exposed fixed cabling, distribution panels, patch panels, junction boxes, faceplates, switches)
|  |  | Lifts | Passenger lifts (platform lifts and hoists are excluded)
9 | Redecorations | External walls redecorations, external windows and doors redecorations, internal wall redecorations, internal ceilings redecorations, internal doors and windows redecorations. | External walls redecorations | Painted surfaces, unpainted surfaces
|  |  | External windows, doors, etc. redecorations | Painted timber, unpainted metal/plastic, painted metal
|  |  | Internal walls redecorations | Painted surfaces, unpainted surfaces
|  |  | Internal ceilings redecorations | Painted surfaces, unpainted surfaces
|  |  | Internal windows, doors, etc. redecorations | Painted surfaces, unpainted surfaces
10 | Fixed furniture and fittings | Science and technology teaching fixed furniture and fittings, other teaching fixed furniture and fittings, catering kitchen non-teaching fixed furniture and fittings, other non-teaching fixed furniture and fittings. | Teaching science, technology fixed furniture and fittings | Fixed furniture and fittings used in the teaching of Art, Home Economics and in laboratories and workshops
|  |  | Teaching other fixed furniture and fittings | Fixed furniture and fittings used in gymnasiums/sports halls and libraries
|  |  | Non-teaching catering kitchen fixed furniture and fittings | Fixed furniture and fittings in main kitchens used for cooking/heating and food preparation (isolated tea points and tables/benches located where food is not cooked/heated are excluded)
|  |  | Non-teaching other fixed furniture and fittings | Fixed furniture and fittings located in admin areas/offices, serveries, storage areas, toilets/changing areas.
11 | External areas | Roads and car parks, paths/pedestrian paved areas and play areas, soft landscaping, mains services, boundary walls and fences, other walls and fences (including around tennis courts, MUGAs etc.), swimming pools structure, swimming pools plant, treatment plant drainage, other drainage. | Roads and car parks | Tarmac, in-situ concrete, slabs/blocks
|  |  | Paths, pedestrian paved areas, play areas | Tarmac, in-situ concrete, slabs/blocks, edgings, kerbs, steps
|  |  | Soft landscaping | Grass, planting
|  |  | Mains services | Electric, gas, telecoms, water
|  |  | Boundary walls and fences | Brick/block/concrete/stone, timber/metal, chainlink
|  |  | Other walls, fences and barriers including around tennis courts, MUGAs, etc. | Brick/block, chainlink, concrete, metal, stone, timber
|  |  | Swimming pools structure | Open structures, pool walls/fencing/gates.
|  |  | Swimming pools plant | Treatment plant
|  |  | Drainage plant treatment | Treatment plant systems
|  |  | Other drainage | Drain covers/gratings, underground drainage systems where visible, waste pipes
12 | Playing fields, all-weather pitches/MUGAs | General surfaces, including tennis courts, cricket net areas and other specifically designed for sports type use. | Playing fields, all-weather pitches/MUGAs generally | Artificial surfaces, grassed surfaces, tarmac

## Lists
ELEMENT | SUB ELEMENT | CONDITION RATING | PRIORITY | ACTION | BLOCK REF
Roofs | Roofs structure | A | 1 | Repair | 1
Floors and stairs | Roof coverings and insulation | B | 2 | Renew | 2
Ceilings | Roofs drainage | C | 3 | Replace | 3
External walls, windows and doors | Ground bearing/hollow floors structure | D | 4 | Remove | 4
Internal walls and doors | Suspended floors structure | N/A | N/A | Investigate | 5
Sanitary services | Floors screed and finish | Bx |  | Monitor | 6
Mechanical services | Staircases structure | Cx |  | Routine | 7
Electrical services | Staircases balustrades |  |  | Cyclical | 8
Redecorations | Staircases treads and risers |  |  | No action required | 9
Fixed furniture and fittings | Ceilings generally |  |  | Redecorate | 10
External areas | External walls structure |  |  | N/A | 11
Playing fields, all-weather pitches/MUGAs | External walls external finishes |  |  |  | 12
| External windows and doors |  |  |  | 13
| Internal walls and partitions structure |  |  |  | 14
| Internal walls and partitions finishes |  |  |  | 15
| Internal doors |  |  |  | 16
| Internal windows |  |  |  | 17
| Sanitary services generally |  |  |  | 18
| Heat source & equipment |  |  |  | 19
| Heating distribution, emitters and controls |  |  |  | 20
| Hot & cold water system |  |  |  | 21
| Gas distribution |  |  |  | 22
| Mechanical ventilation/air conditioning |  |  |  | 23
| Control gear |  |  |  | O
Power
Lighting system
Alarms
Communications & IT infrastructure
Lifts
External redecorations
External windows, doors, etc. redecorations
Internal walls redecorations
Roads and car parks
Internal redecorations
Teaching science, technology fixed furniture and fittings
Non-teaching catering kitchen fixed furniture and fittings
Non-teaching other fixed furniture and fittings
Paths, pedestrian paved areas, play areas
Soft landscaping
Mains services
Boundary walls and fences
Other walls, fences and barriers including around tennis courts, MUGAs, etc.
External structures
Swimming pools structure
Swimming pools plant
Drainage plant treatment
Other drainage
Playing fields, all-weather pitches/MUGAs generally
Teaching other fixed furniture and fittings